8
10
Concatenated coding
outer
params:
channel alphabet:
\Sigma = \{ {\sf A}, {\sf T}, {\sf G}, {\sf C} \}
codeword:
outer code:
(inner coding)
code length
inner
symbol size (bits)
codeword:
inner code:
\mathcal{C}_i \subset \Sigma^\beta \quad (i \in [\nu\rangle, b < 2\beta)
(shaping)
code length (symbols)
\beta:
channel
number of code books
input:
\nu:
number of codewords
|\mathcal{C}_i| = 2^b:
inner code rate
R = b/2\beta:
prior:
encoding function
\phi_i: \mathbb{F}_{2^b} \!\to\! \mathcal{C}_i:
(\nu=2)
(\nu=1)
(\nu=3)
\Sigma^\beta
\mathcal{C}_0
\mathcal{C}_0
\mathcal{C}_1
\mathcal{C}_0
\mathcal{C}_1
\overline{\mathcal{C}}
\overline{\mathcal{C}}
\overline{\mathcal{C}}
\mathcal{C}_2
Constraint
vector over
\bm{u} = (u_0, \dots, u_{n-1}) \in \Sigma^n
\Sigma:
RL-LB constrained coding
weight:
w(\bm{u})_{x} = \left|\left\{ i \in [n\rangle \,\middle|\, u_i = x \right\}\right| \ (x \in \Sigma)
* run length coding:
balance:
\begin{align*} f_{\rm B}(\bm{u}) = & w_{\sf G}(\bm{u}) + w_{\sf C}(\bm{u}) - w_{\sf A}(\bm{u}) - w_{\sf T}(\bm{u}) \in [-n,n] \end{align*}
* local GC-balance:
max run length:
f_{\rm R}(\bm{u}) \in [1,n]
* synchronization: MIR?
Inner codebook
Marker
Rate
[bits/symbol]
R = R_{\rm o} R_{\rm i} R_{\rm c}
\dots
1-cross entropy: inner APP
R_{\rm o} \leq
\bm{x} = (x_0, \dots, x_{\beta-1})
\begin{array}{c|c} \hline \bm{v} & \phi(\bm{v}) \\ \hline 00 & {\sf A} \\[-1mm] 01 & {\sf T} \\[-1mm] 10 & {\sf G} \\[-1mm] 11 & {\sf C} \\ \hline \end{array}
\mu_r
\mu_k
inner code rate
R_{\rm i} =
\bm{y} = (y_0, \dots, y_{\beta-1})
rate:
\textstyle R_{\rm i} = \frac{\mu_k}{\mu_k+\mu_r}
bound of constraint
(\ell; w, \delta)
R_{\rm c} \leq
bound for given
P(X)
R_{\rm o} R_{\rm i} \leq I(X;Y):
(example)
(ex2b)
\beta
3
3
4
4
4
4
5
5
6
4
5
5
6
6
7
9
b
2
1
2
1
1
1
2
1
1
\nu
R_{\rm i}
0.67
0.83
0.63
0.75
0.75
0.88
0.80
0.90
0.83
a
b
(2;10,2)
(2;10,2)
(\ell;w,\delta)
(2;10,2)
(3;*,*)
(3;10,2)
(4;*,*)
(4;*,*)
(4;*,*)
* (multi-read)
f_{\rm R}(\bm{z}) \leq \ell
p(\bm{x}_{i}) = \begin{cases} 1/2^b & (\bm{x}_i \in \mathcal{C}_{|i|_\nu}) \\ 0 & (\bm{x}_i \notin \mathcal{C}_{|i|_\nu}) \end{cases}
\left| f_{\rm B}\left(\bm{z}_i^{i+w-1}\right) \right| \leq \delta
(\ell; w, \delta):
n_{\rm o}:
\mathcal{C}_{\rm o} \subset \mathbb{F}_{2^b}^{n_{\rm o}}
b:
\bm{v} =
\bm{v}_0
\bm{v}_1
\bm{v}_{n_{\rm o} \!-\! 1}
b
\in \mathcal{C}_{\rm o} \subset \mathbb{F}_{2^b}^{n_{\rm o}}
\bm{v}_i
\phi_{|0|_\nu}
\phi_{|1|_\nu}
\phi_{|i|_\nu}
\phi_{|n_{\rm o}-1|_\nu}
\bm{x} =
\in \Sigma^n
(n=n_{\rm o} \beta)
\bm{z} =
\in \Sigma^n
\bm{x}_0
\bm{x}_1
\bm{x}_i
\bm{x}_{n_{\rm o}-1}
\bm{z}_0
\bm{z}_1
\bm{z}_i
\bm{z}_{n_{\rm o}-1}
\beta
(\forall i \in [n-w\rangle)
\begin{array}{l|l} \hline \beta & b \\ \hline 3 & 4,5 \\ 4 & 6,7 \\ 5 & 8,9 \\ 6 & 10,11 \\ \hline \end{array}
\mathcal{C}_i = \left\{ (\phi(x_0 y_0), \dots, \phi(x_{\beta-1} y_{\beta-1}) ) \middle| \bm{x} \in \mathcal{B}_i, \bm{y} \in \mathbb{B}^\beta \right\}
(i \in [\nu\rangle)
\nu=2
\mathcal{B}_i \subset \mathbb{B}^\beta
|\mathcal{C}_i| = 2^\beta |\mathcal{B}_i| = 2^b,\ |\mathcal{B}_i| = 2^{b-\beta}

---
NB-IDS channel
block length:
max drift:
alphabet:
set of drift
values:
error prob.:
(ins/del)
drift
(sub)
vector:
output:
[transmission]
1)
drift vector:
2)
intermediate
vector:
3)
output vector:
APP by FBA
\begin{align*} & p(\bm{x},\bm{y},\bm{d}) = p(\bm{y}|\bm{x},\bm{d}) p(\bm{x},\bm{d}) = p(\bm{y}|\bm{x},\bm{d}) p(\bm{x}) p(\bm{d}) \\ & = p(d_0) \prod_{i=0}^{n-1} p\left( \bm{y}_{i+d_i}^{i+d_{i+1}} \middle| x_i, d_i, d_{i+1} \right) p(d_{i+1}|d_{i}) p(x_i) \end{align*}
\tilde{d}_{0}
\tilde{d}_{i}
\tilde{d}_{i+1}
\tilde{d}_{n_\beta}
g_i
g_0
\beta \!-\! 1
\bm{x}
d_I
d_{I'}
\bm{y}
\bm{x}_{i\beta}^{i\beta+\beta-1}
\bm{x}_{n-\beta}^{n-1}
\bm{x}_{0}^{\beta-1}
segment level synchronization:
\beta' \!-\! 1
(\tilde{d}_i = d_{i\beta})
Gtable:
  int beta
  double Pid
  double Ps
  double Pth
  LIST[len][y]
[LUT] (for a large )
D
\left[ \bm{x}_0^{\beta-1}, \bm{p}_{0} \left( \bm{y}_0^{\beta'-1} \middle| \bm{x}_0^{\beta-1}, 0, d' \right) \bm{p}_{0}(d' | 0) \ (> p_{\rm th}) \right]
G \left( \beta', \bm{y}_0^{\beta'-1} \right):
list of
(d' = \beta'-\beta)
\begin{align*} & \bm{p}_{\alpha} \left( \bm{y}_{\alpha'}^{\beta'-1} \middle| \bm{x}_{\alpha}^{\beta-1}, d, d' \right) \bm{p}_{\alpha}(d'|d) = \\ & \sum_{\delta \in \{-1,0,1\}} p \left( \bm{y}_{\alpha'}^{\alpha'+\delta} \middle| x_\alpha, d, d+\delta \right) p(d+\delta|d) \\ & \hspace*{10mm} \times \bm{p}_{\alpha+1} \left( \bm{y}_{\alpha'+\delta+1}^{\beta'} \middle| \bm{x}_{\alpha+1}^{\beta-1}, d+\delta, d' \right) \bm{p}_{\alpha+1}(d'|d+\delta) \end{align*}
(d = \alpha'-\alpha)
LIST:
  int num
  XP[num]
XP:
  int x
  float p
\bm{x} = (x_0, \dots, x_{n-1}) = \Sigma^{n}
\bm{y} = (y_0, \dots, y_{n'-1}) = \Sigma^{n'}
n
\Sigma \quad (|\Sigma| = q)
\textstyle p_{\rm id} \ (< \frac{1}{2})
p_{\rm s}
D
\mathcal{D} = \left\{ -D, \dots, 0, \dots, D \right\}
\bm{d} = (d_0\!=\!0, \dots, d_{n-1}, d_n) \in \mathcal{D}^{n+1}
p(d_{i+1} | d_i) = \begin{cases} 1-2p_{\rm id} & (d_{i+1} = d_i, |d_i| < D) \\ 1-p_{\rm id} & (d_{i+1} = d_i, |d_i| = D) \\ p_{\rm id} & (|d_{i+1}-d_i|=1, |d_{i+1}| \leq D) \\ 0 & (\mbox{\rm otherwise}) \end{cases}
0
1
D\!-\!1
D
-D
-D\!+\!1
-1
(n\!-\!D \leq n' \leq n\!+\!D)
\bm{d} = (d_0, \dots, d_{n-1}, d_n) \in \mathcal{D}^{n+1}
\bm{z} = (z_0, \dots, z_{n'-1}) \in \Sigma^{n'}
z_j = x_i \ (j \in [i+d_i, i+d_{i+1}])
i \in [n\rangle, \ n' = n+d_n
p(y_i | z_i) = \begin{cases} 1-p_{\rm s} & (y_i = z_i) \\ \frac{p_{\rm s}}{q-1} & (y_i \neq z_i) \end{cases}
n = n_{\beta} \beta
(I = i\beta, I' = i\beta+\beta)
\begin{align*} & = p(d_0) \prod_{i=0}^{n_\beta-1} p\left( \bm{y}_{I+d_I}^{I'-1+d_{I'}} \middle| \bm{x}_{I}^{I'-1}, d_I, d_{I'} \right) p\left( d_{I'} \middle|d_{I} \right) p\left( \bm{x}_{I}^{I'-1} \right) \end{align*}
I = i\beta
I' = i\beta+\beta
0
1
0
1

---
[run-length of random sequence]
[rate upper bound]
\textstyle p(\ell) = \left( \frac{1}{q} \right)^{\ell-1} \left( \frac{q-1}{q} \right) = \frac{q-1}{q^\ell}
run length:
constraint graph(?)
prob. of run-length :
\ell
local GCB:
expectation:
\begin{align*} E(\ell) & = \textstyle \sum_{\ell=1}^n \ell p(\ell) = \sum_{\ell=1}^n \frac{(q-1)\ell}{q^\ell} \\ & = \textstyle (q-1) \sum_{\ell=1}^n \frac{\ell}{q^\ell} \\ & = \textstyle \frac{q}{q-1} \left( 1-\frac{1}{q^n} \right) - \frac{n}{q^n} \end{align*}
RL+LGCB:
[local GC-balance of random sequence]
window size:
w
\textstyle p_w(t) = \binom{w}{t} / 2^w
prob. binary vector having weight :
t
\textstyle \sum_{t=0}^{w} p_w(t) \left| w - 2t \right|
absolute GC-balance:
\textstyle \frac{1}{w} \log_2 \left( 2^w \sum_{t \in \mathcal{T}} \binom{w}{t} \right) = 1+ \frac{1}{w} \log_2 \left( \sum_{t \in \mathcal{T}} \binom{w}{t} \right)
\left( \mathcal{T} = \left\{ t \,\middle|\, |w-2t| \leq \delta \right\} \right)
\textstyle \frac{1}{w} \log_2 \left| \left\{ \rule{0mm}{11pt} \bm{u} \in \Sigma^w \middle| | f_{\rm B}(\bm{u}) | \leq \delta, f_{\rm R}(\bm{u}) \leq \ell \right\} \right|
(\ell; w, \delta)

---
Concatenated coding
outer
params:
channel alphabet:
\Sigma = \{ {\sf A}, {\sf T}, {\sf G}, {\sf C} \}
codeword:
outer code:
(inner coding)
code length
inner
symbol size (bits)
codeword:
inner code:
\mathcal{C}_i \subset \Sigma^\beta \quad (i \in [\nu\rangle, b < 2\beta)
(shaping)
code length (symbols)
\beta:
channel
number of code books
\nu:
number of codewords
|\mathcal{C}_i| = 2^b:
inner code rate
R = b/2\beta:
prior:
encoding function
\phi_i: \mathbb{F}_{2^b} \!\to\! \mathcal{C}_i:
(\nu=2)
(\nu=1)
(\nu=3)
\Sigma^\beta
vector over
\bm{u} = (u_0, \dots, u_{n-1}) \in \Sigma^n
\Sigma:
weight:
w(\bm{u})_{x} = \left|\left\{ i \in [n\rangle \,\middle|\, u_i = x \right\}\right| \ (x \in \Sigma)
\mathcal{C}_0
\mathcal{C}_0
\mathcal{C}_1
\mathcal{C}_0
\mathcal{C}_1
balance:
\begin{align*} f_{\rm B}(\bm{u}) = & w_{\sf G}(\bm{u}) + w_{\sf C}(\bm{u}) - w_{\sf A}(\bm{u}) - w_{\sf T}(\bm{u}) \in [-n,n] \end{align*}
\overline{\mathcal{C}}
\overline{\mathcal{C}}
\overline{\mathcal{C}}
max run length:
f_{\rm R}(\bm{u}) \in [1,n]
\mathcal{C}_2
Constraint
RL-LB constrained coding
* run length coding:
* local GC-balance:
* synchronization: MIR?
[example 1]
[example 2a]
forbidden set
\overline{\mathcal{C}} \subseteq \Sigma^\beta \setminus \cup_{i \in [\nu\rangle} \mathcal{C}_i \quad (|\overline{\mathcal{C}}| \leq 2^{2\beta} - 2^b)
(empty)
\phi
\begin{array}{c|c} \hline \bm{v} & \phi(\bm{v}) \\ \hline 00 & {\sf A} \\[-1mm] 01 & {\sf T} \\[-1mm] 10 & {\sf G} \\[-1mm] 11 & {\sf C} \\ \hline \end{array}
0011,0101,0110,1001,1010,1100,0010,0100
\overline{\mathcal{C}}_{*,\lambda} = \left\{ \bm{u} \in \Sigma^\beta \,\middle|\, f_{\rm R}(\bm{u}) \geq \lambda \right\}
(RL)
0011,0101,0110,1001,1010,1100,1101,1011
\overline{\mathcal{C}}_{\omega,*} = \left\{ \bm{u} \in \Sigma^\beta \,\middle|\, |f_{\rm B}(\bm{u})| \geq \omega \right\}
(LB)
(both)
\overline{\mathcal{C}}_{\omega,\lambda} = \overline{\mathcal{C}}_{\omega,*} \cup \overline{\mathcal{C}}_{*,\lambda}
[example 2b]
00011,00101,00110,01001,01010,01100,10001,10010,10100,11000
11100,11010,11001,10110,10101,10011,01110,01101,01011,00111
RL:
max RL in and :
3 (by definition)
max RL in :
3 (proof 1)
max RL in :
3 (proof 2)
(proof 1)
length of the last run of
1 (run of 1)
2 (run of 0s)
length of the first run of
2 (run of 1s)
1 (run of 0)
(proof 2)
length of the last run of
1 (run of 0)
2 (run of 1s)
length of the first run of
2 (run of 0s)
1 (run of 1)
LB:
even
* (multi-read)
\mathcal{B}_0:
\mathcal{B}_1:
\mathcal{C}_i = \left\{ (\phi(x_0 y_0), \dots, \phi(x_3 y_3) ) \middle| (x_0, \dots, x_3) \in \mathcal{B}_i, (y_0, \dots, y_3) \in \mathbb{B}^4 \right\}
\beta=4, b=7
|\mathcal{C}_i| = 8 \times 16 = 128 = 2^b
f_{\rm R}(\bm{z}) \leq \ell
p(\bm{x}_{i}) = \begin{cases} 1/2^b & (\bm{x}_i \in \mathcal{C}_{|i|_\nu}) \\ 0 & (\bm{x}_i \notin \mathcal{C}_{|i|_\nu}) \end{cases}
\left| f_{\rm B}\left(\bm{z}_i^{i+w-1}\right) \right| \leq \delta
(\ell; w, \delta):
n_{\rm o}:
\mathcal{C}_{\rm o} \subset \mathbb{F}_{2^b}^{n_{\rm o}}
b:
\bm{v} =
\bm{v}_0
\bm{v}_1
\bm{v}_{n_{\rm o} \!-\! 1}
b
\in \mathcal{C}_{\rm o} \subset \mathbb{F}_{2^b}^{n_{\rm o}}
\bm{v}_i
\phi_{|0|_\nu}
\phi_{|1|_\nu}
\phi_{|i|_\nu}
\phi_{|n_{\rm o}-1|_\nu}
\bm{x} =
\in \Sigma^n
(n=n_{\rm o} \beta)
\bm{z} =
\in \Sigma^n
\bm{x}_0
\bm{x}_1
\bm{x}_i
\bm{x}_{n_{\rm o}-1}
\bm{z}_0
\bm{z}_1
\bm{z}_i
\bm{z}_{n_{\rm o}-1}
\beta
(\forall i \in [n-w\rangle)
\beta=5, b=8
\mathcal{C}_i = \left\{ (\phi(x_0 y_0), \dots, \phi(x_4 y_4) ) \middle| (x_0, \dots, x_4) \in \mathcal{B}_i, (y_0, \dots, y_4) \in \mathbb{B}^5 \right\}
\mathcal{B}_0:
\mathcal{B}_1:
|\mathcal{C}_i| = 8 \times 32 = 256 = 2^b
\begin{align*} & \bm{a} = (a_0, \dots, a_4), \bm{c} = (c_0, \dots, c_4) \in \mathcal{B}_0 \\[-1mm] & \bm{b} = (b_0, \dots, b_4), \bm{d} = (d_0, \dots, d_4) \in \mathcal{B}_1 \end{align*}
\bm{a}
\bm{b}
(\bm{a},\bm{b})
(\bm{b},\bm{c})
\bm{a}:
\bm{b}:
\bm{c}:
\bm{b}:
w (\geq 10)
(\bm{a}_t^4, \bm{b}, \bm{c}_0^{t-1}):
\begin{array}{l|l} \hline \beta & b \\ \hline 3 & 4,5 \\ 4 & 6,7 \\ 5 & 8,9 \\ 6 & 10,11 \\ \hline \end{array}

---
010,100
001,010,100,101
101,110
110,101,011,010
[ex2a]
(\beta=4, b=6)
(\beta=4, b=7)
0011,0101,0110,1001,1010,1100,0010,0100
0101,0110,1001,1010
0011,0101,0110,1001,1010,1100,1101,1011
0101,0110,1001,1010
[ex2b]
(\beta=5, b=8)
00101,00110,01001,01010,01100,10001,10010,10100
11010,11001,10110,10101,10011,01110,01101,01011
(\beta=5, b=9)
00101,00110,01001,01010,01100,10001,10010,10100,...
11010,11001,10110,10101,10011,01110,01101,01011,...
\textstyle \frac{1}{w} \log_2 \left( \sum_{t \in \mathcal{T}} \left( 2^w \binom{w}{t} - \rho_{\ell,w,t} \right) \right)
\rho_{\ell,w,t} = \left| \left\{ \bm{u} \in \Sigma^w \middle| w_{\sf G}(\bm{u}) + w_{\sf C}(\bm{u}) = t, f_{\rm R}(\bm{u})>\ell \right\}\right|
\begin{array}{c|c|c} \hline \mbox{\rm position} & \mbox{\rm max RL} & \mbox{\rm pattern} \\ \hline (a_0, a_1, a_2, a_3, a_4) & 3 & 10001 \\ (a_1, a_2, a_3, a_4; b_0) & 3 & *100;0 \\ (a_2, a_3, a_4; b_0, b_1) & & \\ (a_3, a_4; b_0, b_1, b_2) & & \\ (a_4; b_0, b_1, b_2, b_3) & & \\ (b_0, b_1, b_2, b_3, b_4) & 3 & 01110 \\ (b_1, b_2, b_3, b_4; c_0) & & \\ (b_2, b_3, b_4; c_0, c_1) & & \\ (b_3, b_4; c_0, c_1, c_2) & & \\ (b_4; c_0, c_1, c_2, c_3) & & \\ \hline \end{array}
\mathcal{B}_0:
\mathcal{B}_1:
\mathcal{B}_0:
\mathcal{B}_1:
(\beta=3, b=4)
\mathcal{B}_0:
\mathcal{B}_1:
(\beta=3, b=5)
\mathcal{B}_0:
\mathcal{B}_1:
\mathcal{B}_0:
\mathcal{B}_1:
\mathcal{B}_0:
\mathcal{B}_1: