8
10
[Synchronization + Constrained coding (inner code)]
(A,T,G,C)
trellis:
constraint length
valid state set
(ex)
maximum run-length
local -balanced
motif (?)
synchronization (?)
FBA:
state:
left-shift:
state transition:
edge label set:
encoding:
outer code:
left-bit
right-bit
(rate)
evaluation: ?
constrained channel capacity
IDS channel SIR? (<=> finite length?)
FBA soft output: mutual info?
\Sigma = \{0,1,2,3\}
\ell:
\mathcal{Q} \subset \Sigma^\ell:
\mathcal{Q}^{\rm R}_{\ell,k}:
k
\mathcal{Q}^{\rm B}_{\ell,\varepsilon}:
\mathcal{Q}^{\rm M}_{\ell}:
\mathcal{Q} = \mathcal{Q}^{\rm R}_{\ell,k} \cap \mathcal{Q}^{\rm B}_{\ell,\varepsilon} \cap \mathcal{Q}^{\rm M}_{\ell} \cap \mathcal{Q}^{\rm S}_{\ell} \cap \cdots
q_0 q_1 \dots q_{\ell-2} q_{\ell-1}
q_1 q_2 \dots q_{\ell-1} \textcolor{red}{0}
q_1 q_2 \dots q_{\ell-1} \textcolor{red}{1}
q_1 q_2 \dots q_{\ell-1} \textcolor{red}{2}
q_1 q_2 \dots q_{\ell-1} \textcolor{red}{3}
\mathcal{Q}^{\rm S}_{\ell}:
0
1
(2)
3
\vdots
\vdots
\vdots
\vdots
\dots
\dots
\mathcal{C}_{0}:
\mathcal{C}_{1}:
R(\mathcal{C}_{0}) \!>\! R(\mathcal{C}_{1})
\varepsilon
t(\bm{q},a) = \left\{ \bm{q}' = \overleftarrow{\bm{q}}a \middle| \bm{q}' \in \mathcal{Q} \right\}
\bm{q}
\bm{q}'
a
\bm{q}, \bm{q}' \in \mathcal{Q}
a \in \Sigma
\bm{q} = q_0 q_1 \dots q_{\ell-2} q_{\ell-1} \in \mathcal{Q}
\overleftarrow{\bm{q}}a = q_1 q_2 \dots q_{\ell-1} a \in \Sigma^\ell
\mathcal{L}(\bm{q}) = \left\{ a \middle| t(\bm{q},a) \neq \phi \right\}
f_{\rm e}: \mathcal{Q} \!\times\! \mathbb{B}^2 \to \Sigma
\arraycolsep=1mm \begin{array}{l|cccc} \hline \mathcal{L}(\bm{q}) & 00 & 01 & 10 & 11 \\ \hline \{0,1,2,3\} & 0 & 1 & 2 & 3 \\ \{0,1,2\} & 0 & 1 & \textcolor{red}{2} & \textcolor{red}{2} \\ \{0,1,3\} & 0 & 1 & \textcolor{red}{3} & \textcolor{red}{3} \\ \{0,2,3\} & \textcolor{red}{0} & \textcolor{red}{0} & 2 & 3 \\ \{1,2,3\} & \textcolor{red}{1} & \textcolor{red}{1} & 2 & 3 \\ \{q_0,q_1\} & \textcolor{red}{q_0} & \textcolor{red}{q_0} & \textcolor{red}{q_1} & \textcolor{red}{q_1} \\ \{q\} & \textcolor{blue}{q} & \textcolor{blue}{q} & \textcolor{blue}{q} & \textcolor{blue}{q} \\ \phi & \multicolumn{4}{|l}{\mbox{(invalidate $\bm{q}$)}} \\ \hline \end{array}
| t(\bm{q},a) | \in \{0,1\}
\begin{align*} & s_{i} = (\bm{q}_{i}, d_i) \end{align*}
s_i
s_{i+1}
x_i = (x^0_i, x^1_i) \in \mathbb{B}^2
x_i
x_{i-1}
x_{i+1}

---
[IDS channel]
insertion
(=A,T,G,C)
deletion
asymmetric error
balance margin
local balance:
drift min
drift max
[state transition]
run-length:
run-length + balance:
number of states:
balance:
[information mapping]
[FBA]
(outer code)
erasures:
corrected by outer code
[evaluation]
* code rate
  - capacity of constrained channel
  - encoding rate (erasure prob.)
* mutual information: I(channel input, FBA output)
  - comparison to marker, watermark ?
p_{0,k\!-\!1}
p_{0,k}
p_{0,1}
p_{0,2}
p_{1,k\!-\!1}
p_{1,k}
p_{1,1}
p_{1,2}
p_{2,k\!-\!1}
p_{2,k}
p_{2,1}
p_{2,2}
p_{3,k\!-\!1}
p_{3,k}
p_{3,1}
p_{3,2}
p_{0}
2
q_{-\delta}
q_{-1}
q_{0}
q_{+1}
q_{+\delta}
q
0,1
2,3
-1
-\delta
+1
+\delta
4k(2\delta \!+\! 1) \!+\! 1
+\delta
-\delta
k:
\delta:
\left| w_{01}(\bm{x}_0^{i-1}) - w_{23}(\bm{x}_0^{i-1}) \right| \leq \delta
\left| 2w_{01}(\bm{x}_0^{i-1}) - i \right| \leq \delta
(\forall i \in [n])
w_{01}(\bm{x}_0^{i-1}) - w_{23}(\bm{x}_0^{i-1})
\ell
b = (2\delta + \ell') / \ell
\ell' = \begin{cases} (\ell - 2\delta)/2 & (\ell: \mbox{even}) \\ (\ell - 2\delta -1)/2 & (\ell: \mbox{odd}) \end{cases}
b = \begin{cases} \frac{1}{2} + \frac{\delta}{\ell} & (\ell: \mbox{even}) \\ \frac{1}{2} + \frac{\delta}{\ell} - \frac{1}{2\ell} & (\ell: \mbox{odd}) \end{cases}
\begin{align*} & t(p,q,a) = \\[-1mm] & \begin{cases} (p',q') & (t_{\rm R}(p,a)=p', t_{\rm B}(q,a)=q') \\ \bot & (\mbox{otherwise}) \end{cases} \end{align*}
t_{\rm R}(p,a): \mathcal{P} \!\times\! \Sigma \to \mathcal{P} \!\cup\! \{\bot\}
t_{\rm B}(q,a): \mathcal{Q} \!\times\! \Sigma \to \mathcal{Q} \!\cup\! \{ \bot \}
t(p,q,a): \mathcal{P} \!\times\! \mathcal{Q} \!\times\! \Sigma \to (\mathcal{P} \!\times\! \mathcal{Q}) \cup \{\bot\}
\mathcal{L}(p,q) = \left\{ a \,\middle|\, t(p,q,a) \neq \bot \right\}
\arraycolsep=1mm \begin{array}{l|cccc} \hline \mathcal{L}(p,q) & 00 & 01 & 10 & 11 \\ \hline \{0,1,2,3\} & 0 & 1 & 2 & 3 \\ \{0,1,2\} & 0 & 1 & \textcolor{red}{2} & \textcolor{red}{2} \\ \{0,1,3\} & 0 & 1 & \textcolor{red}{3} & \textcolor{red}{3} \\ \{0,2,3\} & \textcolor{red}{0} & \textcolor{red}{0} & 2 & 3 \\ \{1,2,3\} & \textcolor{red}{1} & \textcolor{red}{1} & 2 & 3 \\ \{q_0,q_1\} & \textcolor{red}{q_0} & \textcolor{red}{q_0} & \textcolor{red}{q_1} & \textcolor{red}{q_1} \\ \{q\} & \textcolor{blue}{q} & \textcolor{blue}{q} & \textcolor{blue}{q} & \textcolor{blue}{q} \\ \phi & \multicolumn{4}{|l}{\mbox{(delete $(p,q)$)}} \\ \hline \end{array}
f_{\rm e}: \mathcal{P} \!\times\! \mathcal{Q} \!\times\! \mathbb{B}^2 \to \Sigma
\begin{align*} & s_{i} = (p_i, q_i, d_i) \in \mathcal{P} \!\times\! \mathcal{Q} \!\times\! \mathcal{D} \end{align*}
p_{\rm i}:
p_{\rm d}:
p_{\rm s}(y|x):
d_{\rm min} \!<\! 0:
d_{\rm max} \!>\! 0:
\mathcal{D} \!=\! \left\{ d \!\in\! \mathbb{Z} \middle| d_{\rm min} \!\leq\! d \!\leq\! d_{\rm max} \right\}
\begin{align*} & p(\bm{y}, \bm{x}, \bm{p}, \bm{q}, \bm{d}) \\ & = p(\bm{y} | \bm{x}, \bm{p}, \bm{q}, \bm{d}) p(\bm{x}, \bm{p}, \bm{q}, \bm{d}) \\ & = \textstyle p(\bm{x}, \bm{p}, \bm{q}, \bm{d}) \prod_{i=0}^{n-1} p(\bm{y}_{i+d_i}^{i+d_{i+1}} | x_i, p_i, p_{i+1}, q_i, q_{i+1}, d_i, d_{i+1}) \\ & = \textstyle p(p_0) p(q_0) p(d_0) \prod_{i=0}^{n-1} p(\bm{y}_{i+d_i}^{i+d_{i+1}} | x_i, p_i, p_{i+1}, q_i, q_{i+1}, d_i, d_{i+1}) p(p_{i+1} | p_i) p(q_{i+1} | q_i) p(d_{i+1} | d_i) \end{align*}
\varepsilon = \begin{cases} \frac{\delta}{\ell} & (\ell: \mbox{even}) \\ \frac{\delta}{\ell} - \frac{1}{2\ell} & (\ell: \mbox{odd}) \end{cases}

---
[run-length]
[run-length + balance]
[balance]
q_{-\varepsilon}
q_{+\varepsilon}
-\varepsilon
+\varepsilon
4k(2\varepsilon+1) + 1
+\varepsilon
-\varepsilon

---
info mapping: rate-1
00
01
11
00
01
1*
0*
1*
**
(invalidate)
(*: erasure)